## Base
Parameters | mm | In
Outer Circle Diameter | 203.2 | 8
Batt Thickness (Tube Wall Thickness) | 32
Height of Tube | 6.35 | 0.25 |  | 25.4
Depth for Batt End | 4.7625 | 0.25
Board Thickness | 3.175 | 0.125
Batts Held | 15
Slot Height (pct) | 75%
Text Copied from Trial Commands | Extracted Commands | New |  | Extracted Commands
Command: Tube | Tube | Tube |  | Tube
Base of tube ( DirectionConstraint=Vertical Solid=Yes 2Point 3Point Tangent FitPoints ): p | p | p |  | p
Start of diameter ( DirectionConstraint=Vertical ): 0,0,0 | 0,0,0 | 0,0,0 |  | 0,0,0
End of diameter ( DirectionConstraint=Vertical ): 25.4,0,0 | 25.4,0,0 | 203.2,0,0 |  | 25.4,0,0
Radius <0.000> ( WallThickness=1 ): 12 | 12 | 69.6 |  | 12
End of tube <0.000> ( BothSides=No ): 2.54 | 2.54 | 6.35 |  | 2.54
Command: Ellipsoid | Ellipsoid | Ellipsoid |  | Ellipsoid
Ellipsoid center ( Corner Diameter FromFoci AroundCurve ): d | d | d |  | d
Start of first axis ( Vertical ): 0,0,2.54 | 0,0,2.54 | 0,0,6.35 |  | 0,0,2.54
End of first axis: .54,0,2.54 | .54,0,2.54 | 32,0,6.35 |  | .54,0,2.54
End of second axis: .27,.54,2.54 | .27,.54,2.54 | 32,16,6.35 |  | .27,.54,2.54
End of third axis: 1 | 1 | 9.525 |  | 1
Command: Box | Box | Box |  | Box
First corner of base ( Diagonal 3Point Vertical Center ): d | d | d |  | p
First corner ( Cube ): 0,1.5875,0 | 0,1.5875,0 | 0,1.5875,0 | 0,1.5875,0 | 0,1,0
Second corner: 32,-1.5875,4.23333333333333 | 32,-1.5875,4.23333333333333 | 32.032,-1.5875,4.7625 | 32.032,-1.5875,4.7625 | 0,-1,0
*Select Both Boxes
Command: Rotate3D | Rotate3D | Rotate3D |  | Rotate3D
Start of rotation axis ( SurfaceNormal UseLastAxis ): 12.7,0,0 | 12.7,0,0 | 101.6,0,0 |  | 12.7,0,0
End of rotation axis ( SurfaceNormal UseLastAxis ): 12.7,0,2.54 | 12.7,0,2.54 | 101.6,0,6.35 |  | 12.7,0,2.54
copy=no
Angle or first reference point <15> ( Copy=Yes ): 360/16 | 360/16 | 12 |  | 360/16
*Select Boxes & Ellipsoid
Command: Rotate3D | Rotate3D | Rotate3D |  | Rotate3D
Start of rotation axis ( SurfaceNormal UseLastAxis ): 12.7,0,0 | 12.7,0,0 | 101.6,0,0 |  | 12.7,0,0
End of rotation axis ( SurfaceNormal UseLastAxis ): 12.7,0,2.54 | 12.7,0,2.54 | 101.6,0,6.35 |  | 12.7,0,2.54
copy=yes
Angle or first reference point <15> ( Copy=Yes ): 360/16 | 360/16 | 24 |  | 360/16
Angle or first reference point ( Copy=Yes ): 360/16 | 360/16 | 48 |  | 360/16
Angle or first reference point ( Copy=Yes ): 2*360/16 | 2*360/16 | 72 |  | 2*360/16
Angle or first reference point ( Copy=Yes ): 3*360/16 | 3*360/16 | 96 |  | 3*360/16
Angle or first reference point ( Copy=Yes ): 4*360/16 | 4*360/16 | 120 |  | 4*360/16
144
168
192
216
240
264
288
312
336
360
384
408
432
456

## Split Base
Box
d
0,0,0
254,203.2,9.525
*Boolendifference
Move
0,0,0
254,0,0
Create New Rectangle
Box
d
0,0,0
254,-203.2,9.525
*Boolendifference

## TopPlate
Parameters | mm | In
Outer Circle Diameter | 127 | 5
Batt Thickness (Tube Wall Thickness) | 18
Height of Tube | 3.175 | 0.125 |  | 25.4
Depth for Batt End | 2.3812 | 0.25
Board Thickness | 3.175 | 0.125
Batts Held | 15
Slot Height (pct) | 75%
Text Copied from Trial Commands | Extracted Commands | New |  | Extracted Commands
Command: Tube | Tube | Tube |  | Tube
Base of tube ( DirectionConstraint=Vertical Solid=Yes 2Point 3Point Tangent FitPoints ): p | p | p |  | p
Start of diameter ( DirectionConstraint=Vertical ): 0,0,0 | 0,0,0 | 0,0,0 |  | 0,0,0
End of diameter ( DirectionConstraint=Vertical ): 25.4,0,0 | 25.4,0,0 | 127,0,0 |  | 25.4,0,0
Radius <0.000> ( WallThickness=1 ): 12 | 12 | 51.5 |  | 12
End of tube <0.000> ( BothSides=No ): 2.54 | 2.54 | 3.175 |  | 2.54
Command: Circle | Circle | Circle |  | Tube
Center of circle ( Deformable Vertical 2Point 3Point Tangent AroundCurve FitPoints ): 0,0,0 | 0,0,0 | 0,0,0 |  | p
Radius <13.000> ( Diameter Orientation Circumference Area ProjectOsnap=Yes ): 9 | 9 | 9 |  | 0,0,0
*Select Circle
Command: ExtrudeCrv | ExtrudeCrv | ExtrudeCrv
Extrusion distance <1> ( Direction BothSides=No Solid=No DeleteInput=No ToBoundary SetBasePoint ): 5 | 5 | 4.7625
Command: Tube | Tube | Tube |  | Tube
Base of tube ( DirectionConstraint=Vertical Solid=Yes 2Point 3Point Tangent FitPoints ): p | p | p |  | p
Start of diameter ( DirectionConstraint=Vertical ): 0,0,0 | 0,0,0 | 9,0,0 |  | 0,0,0
End of diameter ( DirectionConstraint=Vertical ): 25.4,0,0 | 25.4,0,0 | 118,0,0 |  | 25.4,0,0
Radius <0.000> ( WallThickness=1 ): 12 | 12 | 51.5 |  | 12
End of tube <0.000> ( BothSides=No ): 2.54 | 2.54 | 2.3812 |  | 2.54
Command: Box | Box | Box |  | Box
First corner of base ( Diagonal 3Point Vertical Center ): d | d | d |  | p
First corner ( Cube ): 0,1.5875,0 | 0,1.5875,0 | 0,1.5875,0 |  | 0,1,0
Second corner: 32,-1.5875,4.23333333333333 | 32,-1.5875,4.23333333333333 | 12,-1.5875,2.38125 |  | 0,-1,0
*Select Boxes
Command: Rotate3D | Rotate3D | Rotate3D |  | Rotate3D
Start of rotation axis ( SurfaceNormal UseLastAxis ): 12.7,0,0 | 12.7,0,0 | 63.5,0,0 |  | 12.7,0,0
End of rotation axis ( SurfaceNormal UseLastAxis ): 12.7,0,2.54 | 12.7,0,2.54 | 63.5,0,3.175 |  | 12.7,0,2.54
copy=no
Angle or first reference point <15> ( Copy=Yes ): 360/16 | 360/16 | 12 |  | 360/16
*Select Boxes & Ellipsoid
Command: Rotate3D | Rotate3D | Rotate3D |  | Rotate3D
Start of rotation axis ( SurfaceNormal UseLastAxis ): 12.7,0,0 | 12.7,0,0 | 63.5,0,0 |  | 12.7,0,0
End of rotation axis ( SurfaceNormal UseLastAxis ): 12.7,0,2.54 | 12.7,0,2.54 | 63.5,0,3.175 |  | 12.7,0,2.54
copy=yes
Angle or first reference point <15> ( Copy=Yes ): 360/16 | 360/16 | 24 |  | 360/16
Angle or first reference point ( Copy=Yes ): 360/16 | 360/16 | 48 |  | 360/16
Angle or first reference point ( Copy=Yes ): 2*360/16 | 2*360/16 | 72 |  | 2*360/16
Angle or first reference point ( Copy=Yes ): 3*360/16 | 3*360/16 | 96 |  | 3*360/16
Angle or first reference point ( Copy=Yes ): 4*360/16 | 4*360/16 | 120 |  | 4*360/16
144
168
192
216
240
264
288
312
336
360
384
408
432
456
Command: Mirror | Mirror | Mirror
Start of mirror plane ( 3Point Copy=Yes XAxis YAxis ): 0,0,0 | 0,0,0 | 0,0,0
End of mirror plane ( Copy=Yes ): 4,0,0 | 4,0,0 | 4,0,0

## Combine
Top Inner | 103
Top Outer | 127
Bottom Inner | 139ish
Bottom Outer | 203
419.1
Box
d
0,1.5875,0
64,-1.5875,425